## Parameters
|  |  | Needs review | Under review | Complete
Model parameters
Category | Abbreviation | Description | Units | Derivation and comments | Constraints | Uncertainty | Source/value
Climate/soil inputs | MAP | Mean annual precipitation for site i | mm | Not on full grid yet | >0 | Low | ﻿Climatology from Hadley centre: see MAT_MAP_import.py
Climate/soil inputs | MAT | Mean annual temperature for site i | deg C | Not on full grid yet |  | Low | ﻿Climatology from Hadley centre: see MAT_MAP_import.py
Climate/soil inputs | WFPS | WFPS (mean) for site i | % |  | 0 - 100 | High | Global datasets
Climate/soil inputs | globalC | Soil C concentration | g / m2 |  | >0 |  | ESDAC dataset
Climate/soil inputs | soil N | Natural soil nitrogen concentration | g / m2 |  | >0 |  | Zinke dataset, regridded
Climate/soil inputs | soilpH | Soil pH |  |  | 0 to 14 |  | Slessarev dataset
Climate/soil inputs | d15Nsoil | d15N of soils | Permil |  | -15 to 25 | Mid | Craine dataset + new values: see MAT_MAP_import.py | 1800 emissions | Mid-sens | Sd-sens
Climate/soil inputs | temp_sens | Temperature sensitivity of N2O emissions | Frac. of 1800 emissions per degC |  | 1.2 pm 0.2 |  | 0.6 +- 0.2 Tg-N year from Tian2019; see calc. to convert: | 6 | 1.1 | 0.033
N inputs | d15N_inat | d15N of inputs | Permil |  | -0.5 pm 3-4 |  | Bai and references therein -1.5; Beyn 2015 (Germany) +0.4; Zhang 2008 (China) -3 to +4; Unkovich (fixation) close to 0
N inputs | d15N_orgfert | d15N of organic fertiliser (manure) | Permil |  | 8.1 pm 3.9 |  | Bateman and Kelly, 2007; Michaelski et al. 2015
N inputs | d15N_fert | d15N of synthetic fertiliser | Permil |  | 0.2 pm 2.1 |  | Bateman and Kelly, 2007; Michaelski et al. 2015
N inputs | d15N_fert | d15N of synthetic fertiliser | Permil |  | 3 |  | Bateman and Kelly, 2007; Michaelski et al. 2015
N inputs | deposition | Nitrogen deposition; annual, 1860 to 2050 | ﻿g N/m2/year |  | >0 |  | CABLE; YP Wang
N inputs | fixation | Nitrogen fixation; annual, 1900 to 2100 | ﻿g N/m2/year | Also have Bai dataset - high resolution but some problems in tropical forests | >0 |  | CABLE; YP Wang
N inpurs | fertilisation | Fertilisation, 850-2100 | k﻿g N/ha/year |  |  |  | Land use harmonization dataset
d15N fractionation factors | E_nit | Fractionation factor for N2O production during nitrification, thus enriching the produced nitrate compared to inputs | Permil |  | -56.6 pm 7.3 |  | Denk et al. 2017
d15N fractionation factors | E_denit | Fractionation factor for nitrate reduction to nitrite during denitrification (first step for all loss terms from denitrification) | Permil |  | -31.3 pm 6.1 |  | Denk et al. 2017 |  |  | xq
d15N fractionation factors | E_denit_N2O | Fractionation factor for nitrite reduction to N2O during denitrification | Permil |  | -14.9 pm 6.7 |  | Denk et al. 2017
d15N fractionation factors | E_red | Fractionation factor for N2O reduction during denitrification | Permil |  | -6.6 pm 2.7 |  | Denk et al. 2017
d15N fractionation factors | E_NH3 | Fractionation factor for NH3 volatilization | Permil | Calculated from Stern et al. 1999 eq. 5 | -17.9 |  | Craine et al. 2005
d15N fractionation factors | E_L | Fractionation factor for leaching (however, it is possible light pools could preferentially be removed) | Permil |  | -1 (0 to 5) |  | Bai et al. 2012 and references therein
SP fractionation factors | E_SP_nit | SP of N2O from nitrification | Permil |  | 29.9 pm 2.9 |  | Denk et al. 2017 (S11)
SP fractionation factors | E_SP_denit | Fractionation factor for nitrate reduction to nitrite during denitrification (first step for all loss terms from denitrification) | Permil |  | -1.6 pm 30 |  | Denk et al. 2017 (S11)
SP fractionation factors | E_SP_red | Fractionation factor for N2O reduction during denitrification | Permil |  | -2 to -8 |  | Denk et al. 2017 (S11)
N processes | fgas_N2O | Fraction of N gas lost as N2O (﻿N_processes N2O) | Fraction | fgas_N2O + fgas_NO + fgas_N2 = 1 | 0 - 1
N processes | fgas_NO | Fraction of N gas lost as NO (﻿N_processes NO) | Fraction | fgas_N2O + fgas_NO + fgas_N2 = 1 | 0 - 1
N processes | fgas_N2 | Fraction of N gas lost as N2 (﻿N_processes N2) | Fraction | fgas_N2O + fgas_NO + fgas_N2 = 1 | 0 - 1
N processes | f_gas_NH3 | Fraction of N lost to NH3 volatilization | Fraction | f_gas_micro + f_gas_NH3 = f_gas_tot | 0 - 1 |  | Fix - literature review
N processes | f_gas_tot | Fraction of N lost to gas emissions, total | Fraction | f_gas_tot + f_gas_leach = 1 | 0 - 1
N processes | f_leach | Fraction of N lost to leaching | Fraction | f_gas_tot + f_gas_leach = 1 | 0 - 1
N processes | fN2O_denit | Fraction of emitted N2O from denitrification | Fraction | fN2O_denit + fN2O_nit = 1 | 0 - 1
N processes | fN2O_nit | Fraction of emitted N2O from nitrification | Fraction | fN2O_denit + fN2O_nit = 2 | 0 - 1
N processes | fN2O_red | Fraction of total N2O that is reduced and not emitted | Fraction | 1 - N2O/(N2O + N2) | 0 - 1
Scaling factors | scaleDep | Scaling factor for deposition field to achieve reasonable emissions | factor |  | Real | High
Scaling factors | scaleFix | Scaling factor for fixation field to achieve reasonable emissions | factor |  | Real | High
Scaling factors | ﻿fertEFred | Factor by which N2O emissions from fert are reduced relative to preanthropogenic EFs for a region | factor |  | Real | High | Base on lit review of N2O emissions vs. N inputs
Scaling factors | ﻿scale_fitNO | Scaling factor for "a" for the NO sigmoid fit | factor |  | 0.1 - 1
Scaling factors | ﻿scale_fitNO | Scaling factor for "b" for the NO sigmoid fit | factor | Biggest effect | 0.1 - 2
Scaling factors | ﻿scale_fitNO | Scaling factor for "c" for the NO sigmoid fit | factor
Scaling factors | ﻿scale_fitNO | Scaling factor for "d" for the NO sigmoid fit | factor | No effect | NA
Scaling factors | ﻿scale_fitN2 | Scaling factor for "a" for the N2 sigmoid fit | factor | Don't really need to change this as well as NO
Scaling factors | ﻿scale_fitN2 | Scaling factor for "b" for the N2 sigmoid fit | factor | Don't really need to change this as well as NO
Scaling factors | ﻿scale_fitN2 | Scaling factor for "c" for the N2 sigmoid fit | factor | Don't really need to change this as well as NO
Scaling factors | ﻿scale_fitN2 | Scaling factor for "d" for the N2 sigmoid fit | factor | Don't really need to change this as well as NO
Scaling factors | ﻿scale_fitnit | Scaling factor for "a" for the nit/denit sigmoid fit | factor
Scaling factors | ﻿scale_fitnit | Scaling factor for "b" for the nit/denit sigmoid fit | factor | Big effect | 0.1-2.5
Scaling factors | ﻿scale_fitnit | Scaling factor for "c" for the nit/denit sigmoid fit | factor | Little effect
Scaling factors | ﻿scale_fitnit | Scaling factor for "d" for the nit/denit sigmoid fit | factor | Big effect | 0.1-2.5
Note on F3: Microsoft Office User: pm = plus/minus

## Weighted etc
Weighted means of four values for nitrification N2O production SP
From Table S11 of Denk et al. 2017
Formula: https://stats.stackexchange.com/questions/6534/how-do-i-calculate-a-weighted-standard-deviation-in-excel
| x | sd | w(x-mean)^2
| 34.6 | 2 | 43.7045
| 32.7 | 3.3 | 25.4054
| 30.9 | 2.8 | 2.6598
| 26.2 | 5.7 | 79.1064
Weighted | 29.9254 | 2.8635

## coauthors
Name | Email | Data provided
Peter Rayner | prayner@unimelb.edu.au
Ying Ping Wang | yingping.wang@csiro.au | CABLE datasets
Paul Krummel, Zoe Loh |  | N2O from Cape Grim
Edith Bai | baie@iae.ac.cn | Model and input datasets
Marijn Bauters (+ Pascal Boeckx) | marijn.bauters@UGent.be | d15N soil
Matti Barthel | matti.barthel@usys.ethz.ch | d15N soil
Mark Farrell | mark.farrell@csiro.au | d15N soil
Naomi Wells | Naomi.Wells@scu.edu.au | d15N soil
Chris Dorich | chris.dorich@colostate.edu | N2O flux data